## Data-Logging-Module_BOM
Comment | Description | Designator | Footprint | LibRef | Quantity | Calvin's Notes
120591-1 | Lithium Battery Holder for CR2032 3V Cell | BT1 | TECO-120591-1-2_V | CMP-0438-00001-2 | 1
100nF | Any 0603 Cap is fine here | C1, C2, C3, C4, C5, C6, C7, C8, C9, C10, C11, C12, C16_C1, C16_C2, C16_C3, C20, C21, C22, C24, C25, C30, C36, C38 | FP-C0603C-CF-MFG | CMP-2006-03061-2 | 23
4.7uF | Any 0603 Cap is fine here | C13, C19 | FP-C0603C-CF-MFG | CMP-2006-03061-2 | 2
2.2uF | Any 0603 Cap is fine here | C14, C15 | FP-C0603C-CF-MFG | CMP-2006-03061-2 | 2
2.2uF, 20V | Any 0603 Cap is fine here | C17 | FP-C0603C-CF-MFG | CMP-2006-03061-2 | 1
10uF | Any 0603 Cap is fine here | C23, C37 | FP-C0603C-CF-MFG | CMP-2006-03061-2 | 2
470pF | Any 0603 Cap is fine here | C31 | FP-C0603C-CF-MFG | CMP-2006-03061-2 | 1
1uF | Any 0603 Cap is fine here | C32 | FP-C0603C-CF-MFG | CMP-2006-03061-2 | 1
1nF, 2kV | Any 0603 Cap is fine here | C33 | FP-C0603C-CF-MFG | CMP-2006-03061-2 | 1 | Ethernet spec says this must be rated to 2kV, but its probably not a big deal
36pF | Any 0603 Cap is fine here | C34, C35 | FP-C0603C-CF-MFG | CMP-2006-03061-2 | 2
SMBJ20CA | Imported | CR1 | SMB | SMBJ20CA | 1
ASMT-RF45-AN002 | LED YLW/GREEN DIFFUSED 0603 SMD | D1, D2, D3, D7 | FP-ASMT-RF45-AN002-MFG | CMP-2000-05796-2 | 4
ASMT-RA45-AP932 | LED AMBER DIFFUSED SMD | D4 | FP-ASMT-RF45-AN002-MFG | CMP-2000-05796-2 | 1
ASMT-RH45-AQ502 | LED RED DIFFUSED 0603 SMD | D5 | FP-ASMT-RF45-AN002-MFG | CMP-2000-05796-2 | 1
ASMT-RJ45-AQ502 | LED ORANGE DIFFUSED 0603 SMD | D6 | FP-ASMT-RF45-AN002-MFG | CMP-2000-05796-2 | 1
STPS1H100A | DIODE SCHOTTKY 100V 1A SMA | D8 | FP-SMA-MFG | CMP-2000-07173-2 | 1
BLM18PG181SN1D | Chip Ferrite Bead, 0603, 180Ω @ 100MHz, 0.09Ω, 25%, 1.5A | FB1 | FP-BLM18-0_15-t0_8-IPC_B | CMP-0686-00566-4 | 1 | No thought was put into this ferrite so if something else works better go for it
PJ-037A | 2.0 x 6.5 mm, 2.5 A, Horizontal, Through Hole, Dc Power Jack Connector VEL12US120-US-JA is a good power source | J1 | CUI_PJ-037A | PJ-037A | 1
DM3D-SF | CONN MICRO SD CARD PUSH-PULL | J2 | FP-DM3D-SF-MFG | CMP-2000-06166-2 | 1
Modular Jack WR-MJ | Modular Jack WR-MJ, Tab Up, Shielded, with LED and EMI Panel Finger, Horizontal Entry, THT, 8P8C | J3 | 615008137421 | CMP-1502-01697-1 | 1
CAN1 | Header, 4-Pin | P1 | HDR1X4 | Header 4 | 1
CAN2 | Header, 4-Pin | P2 | HDR1X4 | Header 4 | 1
CAN3 | Header, 4-Pin | P3 | HDR1X4 | Header 4 | 1
Ethernet Output | Header, 4-Pin | P4 | HDR1X4 | Header 4 | 1
UART and GPIO | Header, 4-Pin | P5 | HDR1X4 | Header 4 | 1
Nucleo Connector | Header, 6-Pin | P6 | HDR1X6 | Header 6 | 1
1k | 0603 Resistor | R1 | J1-0603 | Res3 | 1
130 | 0603 Resistor | R2, R3, R4, R5 | J1-0603 | Res3 | 4
270 | 0603 Resistor | R6, R7, R33, R34 | J1-0603 | Res3 | 4
10 | 0603 Resistor | R8 | J1-0603 | Res3 | 1
47k | 0603 Resistor | R9, R10, R11, R12, R13 | J1-0603 | Res3 | 5
33 | 0603 Resistor | R14, R15, R19, R20 | J1-0603 | Res3 | 4
10k | 0603 Resistor | R16, R17, R18, R21, R23, R31, R32 | J1-0603 | Res3 | 7
1k5 | 0603 Resistor | R22 | J1-0603 | Res3 | 1
12k1 | 0603 Resistor | R24 | J1-0603 | Res3 | 1
75 | 0603 Resistor | R25, R26 | J1-0603 | Res3 | 2
50 | 0603 Resistor | R27, R28, R29, R30 | J1-0603 | Res3 | 4
120 | 0603 Resistor | R35_C1, R35_C2, R35_C3 | J1-0603 | Res3 | 3
STM32F767ZIT6 | IC MCU 32BIT 2MB FLASH 144LQFP | U1 | FP-LQFP144-1A-MFG | CMP-12105-000074-1 | 1 | Stealing from a dev board
SN65HVD231QDRG4 | Automotive Catalog CAN Transceiver, 17 mA, 3.3 V, -40 to 125 degC, 8-pin SOIC (D), Green (RoHS & no Sb/Br) | U2_C1, U2_C2, U2_C3 | D0008A_N | CMP-0315-00044-2 | 3
TSR 1-2433 | DC/DC Converter, TSR-1 Series, 3.3 VDC, 1 A, -40 to 85 degC, 3-Pin THD (SIP), RoHS | U3 | TRACO-SIP-3_V | CMP-2000-05426-1 | 1
LAN8742A-CZ-TR | IC TRANSCEIVER 1/1 24SQFN | U4 | FP-C04-143B-S4QFN-MFG | CMP-06281-000006-2 | 1 | Stealing from a dev board
H1102NL | 10/100 Base-T Single Port Surface Mount Magnetic with Turns Ratio, -40 to 85 degC, 16-Pin Module, RoHS, Tube | U5 | PULS-MODULE-16_V | CMP-2000-05322-1 | 1
SP720ABG | Electronic Protection Array for ESD and Overvoltage Protection, 3 pF, -40 to 105 degC, 16-Pin SOIC, RoHS, Tube | U6 | LFUS-SOIC-16_L | CMP-2000-07137-1 | 1
ECS-250-18-23A-JGN-TR | CRYSTAL 25.0000MHZ 18PF SMD | X1 | FP-ECX-64A-MFG | CMP-40224-000026-1 | 1